## Sheet1
	Parts	Value	Device	Package	Description
1	X1	2 pin	JST 1.25mm Connector SMD	53261-02	https://nl.aliexpress.com/item/10PCS-1-25mm-Connector-Horizontal-Type-Straight-Pin-Female-JST-Socket-2-3-4-5-6/32787273682.html?spm=a2g0s.9042311.0.0.4SCzuM
1	X2	3-pin	JST 1.25mm Connector SMD	53261-03
2	X3, X4	4-pin	JST 1.25mm Connector SMD	53261-04
1	X5	8-pin	JST 1.25mm Connector SMD	53261-08
1	LED1		LEDCHIP-LED0603	CHIP-LED0603
0	JP3		Header pin	1X02
1	F1		Self Reseting fuse 1A	R1206
4	NEXT, OPTION, PREV, RESET		Push button	TS-015A	https://nl.aliexpress.com/item/100PCS-4-7x3-5x1-6mm-4-Pin-SMT-SMD-Side-Tact-Tactile-Push-Button-Switch-Mount/32699038907.html?spm=a2g0s.9042311.0.0.Q1KPFB
1	U1		USB"	USB-MICRO-SMD	https://nl.aliexpress.com/item/IMC-Hot-20-Pcs-Micro-USB-Type-B-Female-Socket-180-Degree-5-Pin-SMD-SMT/32438682712.html?spm=a2g0s.9042311.0.0.jmFDxv
2	R8, R9	100k	R-EU_R0603	R0603
6	C4, C10, C13, C20, C21, C23	104	C-EUC0603K	C0603K
6	C9, C2, C3, C15, C16	105	C-EUC0603	C0603
1	C12	106	C-EUC0603K	C0603K
9	R10, R11, R12, R13, R14, R15, R16, R17, R18	10k	R-EU_R0603	R0603
3	R23, R24, R28	10k	RES-0603	R0603
1	C18	10uF	C-EUC0805	C0805
4	R1, R20, R21, R27	1M	R-0603	603
3	D1, D2, D3	1N4148WS	DIODE-SOD323-R	SOD323-R
1	D5	1N5817	DIODESOD-123	SOD-123
2	D6, D4	MBR0520LT1	DIODESOD-123	SOD-123
1	D7	1N5822	DIODE-DO-214AC	DO-214AC
4	R2, R6, R7, R19	1k	R-EU_R0603	R0603
1	D8	1n5819	DIODESOD-123	SOD-123
1	C14	2.2nf	C-EUC0603K	C0603K
2	R3, R4	20R	R-EU_R0603	R0603
4	C5, C6, C7, C8	20p	C-EUC0603K	C0603K
1	C11	223	C-EUC0603K	C0603K
1	R31	22R	R-EU_R0603	R0603
1	L1	22uH	SM-1206	SM-1206
1	R22	2k	RES-0603	R0603
1	R5	4.7k	R-EU_R0603	R0603
1	C17	4.7uF	10UF-POLAR-EIA3216-16V Tantalum	EIA3216
1	C1	470nf	C-EUC0603K	C0603K
1	L2	47µH/±30%/750mA	INDUCTOR-CR54-47UH	CR54
2	BAT, SOL	53261-02	JST 1.25mm Connector SMD	53261-02
1	X7	53261-03	JST 1.25mm Connector SMD	53261-03
1	C26	68uF	CAP_POL3528 Tantalum	EIA3528
1	Y1	8MHZ	CRYSTALSM49	SM49
1	U2	AT24C1024B-8S1	AT24C1024B-8S1	SO08-8S1
1	U3	CN3065	PMIC-CN3065-DFN8	DFN-8
1	HM13	HM-11	HM-19 Bluetooth 4.2 BLE	HM-11
1	Y2	32.768 Khz	MC-306	MC-306
1	L4	10mH – 33mH	Optional Piezo booster	MMICC7
1	AC1	MPU-6050-1	MPU-6050-1	QFN-24-4MM2
2	IC1, IC2	MS5611-01BA03UNO	MS5611-01BA03UNO	SON125P300X500X100-8N
1	U5	NCP1402	V_REG_NCP1400SOT23-5	SOT23-5
1	U4	NEO-M8	U-blox Neo GPS module	NEO-M8
1	REG1	RT9193-33	MIC5219XX	SOT23-5
1	Q2	SI2305	MOSFET-P'SI2323CDS/SI2305DS<BR>'	SOT-23
1	Q1	S8550 2TY	SMD-TRANSISTORS-PNP-25V-500MA(SOT-23)	SOT-23
1	IC3	STM32F10XCXT6	STM32F10XCXT6	TQFP48
0	BOOT0, BOOT1	TPTP08R	TPTP08R	TP08R
0	TPVCC	TPTP08SQ	TPTP08SQ	TP08SQ
0	J4	U.FL-R-SMT(01)	YT2027 IPEX IPX	HRS_U.FL-R-SMT(01)

	External

1	Solar Panel 6V 0.6W 80*55MM
1	0.91 Inch 128x32 IIC I2C Blue OLED LCD Display Module
1	3mm DIY USB Cable
3	JST 1.25mm 2p Male Plug with Wire
1	JST 1.25mm 3p Male Plug with Wire
1	JST 1.25mm 8p Male Plug with Wire
1	JST 1.25mm 4p Male Plug & pin
1	3mm grommet
1	5 P Port Right Angle Micro USB Male Plug
1	3 Pin 2 Position Black Mini SPDT Slide Switches
1	AM2322 digital temperature and humidity sensor
4	M3 16mm self tapping screws
4	M3 5mm self tapping screws
1	20mm Piezo Buzzer Disc Element
1	Power Inductors 0406 4*6MM 33mH
1	PS1003-1575 GPS1003 1575MHz. 4.3 dBi Multilayer Chip Antenna
	GPS active antenna thin 12*17*2. 4mm ceramic